## Sheet1
Operation Mode | Target Pipe | Locomotion Gait | Sub-functions
Ground Locomotion | - | Sidewinding | Head Look
Slithering
Lateral Rolling
Conical Sidewinding
Turn-in-place
Outer-pipe Inspection | Vertical Straight Pipe | Rolling Helix | Compliance curvature (default), Head Look, Rotating in place
Horizontal Straight Pipe
Bent pipe (Bending angle ≤ 90º)
Horizontal Pipe including T-shape Junction
| Horizontally Adjacent Pipes |  | Head Look, Crawling between pipes, Shifting from pipe to pipe